## Cover
[Company Name] – [Project Name] Product Risk Analysis Worksheet
1.0 Introduction
This Product Risk Analysis is intended to address the potential safety hazards to the patient, user and environment while using the [Product Name]. The procedure and the Critieria for Risk Acceptability are per the [Project Name] Risk Management Plan.
2.0 References
Document Code/Number | Document Name
EN ISO 14971:2012+AMD11:2021 | Medical devices – Application of risk management to medical devices
[Document Code/Number] | [Project Name] Project Development Plan
[Document Code/Number] | [Project Name] Product Requirements Document
[Document Code/Number] | [Project Name] Risk Management Plan
[Document Code/Number] | [Project Name] Preliminary Hazards List
[Document Code/Number] | [Project Name] Hazard-Harm-Severity Table

## Revision History
Revision History
Revision Number | Author | Description | Product Risk Analysis Team (names and job functions) | Date
0 | Jan Doe | Initial Revision | List representatives from various functions and disciplines that provided the expertise necessary to perform this Product Risk Analysis. | Input date range this version was created
0 | Jan Doe | Brief description of changes relative to version 0 | List representatives from various functions and disciplines that provided the expertise necessary to perform this Product Risk Analysis. | Input date range this version was created

## Product Risk Analysis
[Project Name] Product Risk Analysis | [6 empty] | Pre Mitigation Risk Evaluation |  |  | Mitigation |  |  |  | Post Mitigation Risk Evaluation
Risk Analysis ID | Hazard Category | Hazard | Triggers | Sequence of Events | Hazardous Situation | Potential Harm (To Patient, User, Environment) | Severity | Probability of Harm (P1 x P2) | Risk | Risk Control Option (D, P, L) | Risk Control Measure | Requirement(s) / Specification(s) | Verification/ Validation Evidence | Severity | Probability of Harm (P1 x P2) | Residual Risk | Rationale for Risk Acceptance
RA-100 | Acoustic Energy
RA-101 | Acoustic Energy | Infrasound
Acoustic Energy
| Acoustic Energy | Sound Pressure | Inadequate design | The electro-mechanical components of the device emit significantly high level of audible noise into the surrounding environment--> patient/user are within close proximity of device for 8 or more hours. | Patient/user is exposed to audible noise level that exceeds OSHA noise exposure level 90dBA for prolonged periods of time (> 8 h). | Acoustic Trauma - injury to the ear resulting in permanent hearing impairment | S3: Serious | P2: Remote | Med | (D) Design | 1. System shall be designed to operate at < 45 dBA across normal operating ranges. 2. System shall meet comply with IEC 60601-1 Audible acoustic energy requirements. | 1. PRD-301 2. PRD-302 | 1. Operation Noise TR, S1-ENG-PROD-DVER-0001 | S3: Serious | P1: Improbable | Acceptable w/Rationale | System has been designed and verified to be well below the permissible noise exposure level defined by OSHA 1910.95 - Occupational noise as well as IEC 60601-1. No further mitigation is required.
Acoustic Energy
| Acoustic Energy | Ultrasonic
Acoustic Energy
RA-200 | Electric Energy
RA-201 | Electric Energy | Electromagnetic Emissions
| Electric Energy | Electromagnetic Immunity
| Electric Energy | Leakage Current
| Electric Energy | Magnetic Fields
Electric Energy
| Electric Energy | Static Discharge
Electric Energy
| Electric Energy | Voltage
Electric Energy
RA-300 | Mechanical Energy
RA-301 | Mechanical Energy | Falling Objects
Mechanical Energy
| Mechanical Energy | High Pressure
Mechanical Energy
| Mechanical Energy | Moving Parts
Mechanical Energy
| Mechanical Energy | Vibration
Mechanical Energy
| Mechanical Energy | Vacuum Pressure
Mechanical Energy
| Mechanical Energy | Sharp Edges
Mechanical Energy
RA-400 | Potential Energy
RA-401 | Potential Energy | Bending
Potential Energy
| Potential Energy | Compression
Potential Energy
| Potential Energy | Cutting, Shearing
Potential Energy
| Potential Energy | Gravitational Pull
Potential Energy
| Potential Energy | Suspended Mass
Potential Energy
| Potential Energy | Tension
Potential Energy
| Potential Energy | Torsion
Potential Energy
RA-500 | Radiation Energy
RA-501 | Radiation Energy | Ionizing Radiation
Radiation Energy
| Radiation Energy | Non-Ionizing Radiation
Radiation Energy
RA-600 | Thermal Energy
RA-601 | Thermal Energy | High Temperature
Thermal Energy
| Thermal Energy | Low Temperature
Thermal Energy
RA-700 | Biological
RA-701 | Biological | Microbial Contamination
Biological
RA-800 | Chemical Agents
RA-801 | Chemical Agents | Carcinogenic, mutagenic, reproductive
Chemical Agents
| Chemical Agents | Caustic, Corrosive (acidic, alkaline, oxidants, etc)
Chemical Agents
| Chemical Agents | Flammable, combustible, explosive
Chemical Agents
| Chemical Agents | Fumes, Vapors
Chemical Agents
| Chemical Agents | Particles (including micro- and nano-particles)
Chemical Agents
| Chemical Agents | Pyrogenic
Chemical Agents
| Chemical Agents | Chemical Residue - Cleaning, Maintenance, Manufacturing, or Processing
Chemical Agents
| Chemical Agents | Toxic Substances (asbestos, heavy metals, inorganic toxicants, organic toxicants, silica, etc.)
Chemical Agents
RA-900 | Immunological Agents
RA-901 | Immunological Agents | Allergenic (antiseptic substances, latex, etc.)
Immunological Agents
| Immunological Agents | Immunosuppressive
Immunological Agents
| Immunological Agents | Chemical Irritants (residues from Cleaning, Manufacturing, or Processing)
Immunological Agents
| Immunological Agents | Sensitizing Agents
RA-1000 | Data
RA-1001 | Data | Loss of Data Access
Data
| Data | Loss of Data Availability
Data
| Data | Loss of Data Integrity
Data
| Data | Incomplete Data Transfer
Data
| Data | Loss of Data Confidentiality
Data
RA-1100 | Delivery
RA-1101 | Delivery | Incorrect Quantity
Delivery
| Delivery | Incorrect rate of delivery
Delivery
RA-1200 | Diagnostic
RA-1201 | Diagnostic | Incorrect or Delayed examination result
Diagnostic
| Diagnostic | Image Artifacts
Diagnostic
| Diagnostic | Incorrect Image resolution or orientation
Diagnostic
| Diagnostic | Incorrect Patient Identity / Information
Diagnostic
RA-1300 | Functional/ Operation
RA-1301 | Functional | Incorrect or Missing Alert, Notification, or Alarm
Functional
| Functional | Loss of Function
| Functional | Critical Performance
| Functional | Measurement
Note on A2: Template Instructions: Risk ID format and numbering is shown as one option to consider - you may adjust to fit the numbering scheme desired by your project.
Note on B2: Template Instructions: These should come from the "Preliminary Hazards List" document. Remove any that are not applicable.
Note on C2: Template Instructions: These should come from the "Preliminary Hazards List" document. Remove any that are not applicable and add others as needed.
Note on D2: Template Instructions: In order to identify forseeable sequences of events, it is helpfull to consider events and circumstances that can cause them. These can be considered Initiating events or circumstances or "Triggers". This cell is "optional" and may be removed if desired.
Note on E2: Template Instructions: Sequence of events or other circumstances (including normal use) that lead to a hazardous situtation where people are exposed to hazards.
Note on F2: Template Instructions: A circumstance in which people, property or the environment is/are exposed to one or more hazards.
Note on K2: Template Instructions: D = Inherent by Design P = Protective Measures L = Labeling - Information for safety and, where appropriate, training to users.
Note on M2: Template Instructions: Document the Requirement / Spec ID(s) for traceability.
Note on N2: Template Instructions: Document the Verification and/ or Validation Report # and Title

## Risk Criteria
Term | Definition
P1 | Probability of a hazardous situation occurring.
P2 | Probability of a hazardous situation leading to harm.
P, Probability of Occurrence of Harm | Probability that the hazardous situation occurs, and leads to harm (P1x P2)
S, Severity | Measure of the possible consequences of a hazard | Risk levels
Low
P1 (f) | Post-mitigation probability of a hazardous situation occurring | Med
High
P2 (f) | Post-mitigation probability of a hazardous situation leading to harm | Acceptable w/Rationale
P(f), Probability of Occurrence of Harm | Post-mitigation probability that the hazardous situation occurs and leads to harm (P1 (f) x P2 (f))
S, Severity (f) | Post-mitigation measure of the possible consequences of a hazard
Risk Level Matrix
|  | Probability of Occurrence | Severity of Harm
Severity | Description |  | S1: Negligible | S2: Minor | S3: Serious | S4: Critical | S5: Catastrophic
S5: Catastrophic | Fatal or imminently life threatening. May result in patient and or user death; or irreversible/severe property or environmental damage. | P5: Frequent | Low | Med | High | High | High
S4: Critical | Results in permanent impairment or life-threatening injury; or significant property or environmental damage. | P4: Probable | Low | Med | High | High | High
S3: Serious | Results in injury or impairment requiring professional medical intervention; or limited reversible property or environmental impact. | P3: Occasional | Low | Med | Med | High | High
S2: Minor | Results in temporary injury or impairment not requiring professional medical intervention; or minimal reversible environmental impact controlled within the site. | P2: Remote | Low | Low | Med | Med | High
S1: Negligible | Inconvenience or temporary discomfort; no property or environmental impact. | P1: Improbable | Low | Low | Med | Med | Med
Probability of Occurrence of Harm | Description
P5: Frequent | Likely to occur regularly during the useful life of the device.
P4: Probable | Likely to occur several times during the useful life of the device.
P3: Occasional | Likley to occur from time to time during the useful life of the device.
P2: Remote | Unlikley to occur during the useful life of the device.
P1: Improbable | Extremely unlikley to occur during the useful life of the device.
Note on D9: Define Risk levels here. These should come from a system-level risk analysis document.
Note on D19: Define Risk Acceptibility here by selecting a level for each cell. This should come from a system-level risk analysis document.
Note on A21: Define Severity levels here. These should come from a system-level risk analysis document.
Note on A28: Define Probability levels here. These should come from a system-level risk analysis document.